## Blad1
Front and power PCB
Amount | Label | Part Type | Properties
38 |  | Generic female header - 1 pins | pin spacing 0.1in (2.54mm); hole size 1.0mm,0.508mm; pins 1; row single; package THT; form ♀ (female)
2 |  | Generic female header - 20 pins | pin spacing 0.1in (2.54mm); hole size 1.0mm,0.508mm; pins 20; row single; package THT; form ♀ (female)
1 |  | Generic female header - 3 pins | pin spacing 0.1in (2.54mm); hole size 1.0mm,0.508mm; pins 3; row single; package THT; form ♀ (female)
1 | J5 | FY09 vertical USB A connector | 538-105057-0001
4 | LED1 - 4 | Red (633nm) LED | color Red (633nm); current 0.030A; leg yes; package 3 mm [THT]
4 | LED5 - 8 | Blue (525nm) LED | 710-151033BS03000
8 | Q1 - Q8 | NPN-Transistor | 863-MMBT3904LT1G
1 | R1 | Alpha Potentiometer Thonk | https://www.thonk.co.uk/shop/alpha-9mm-pots/
8 | R2 - R5, R10 - R13 | 100kΩ Resistor | 652-CR0603-FX-1003GLF
4 | R6 - R9 | 3.3kΩ Resistor | 652-CR0603-FX3301ELF
4 | R14 - R17 | 10kΩ Resistor | 667-ERJ-3EKF1002V
1 | SW1 | OFF - MOM | Ebay or other | When pushed the top 2 pins should connect
4 |  | Generic female header - 1 pins | pin spacing 0.1in (2.54mm); hole size 0.8mm,0.508mm; pins 1; row single; package THT; form ♀ (female)
12 |  | Red Banana | 530-108-0902-1
4 |  | Blue banana | 530-108-0910-1
2 |  | HEX 10mm standoff M3
4 |  | M3 screws
1 |  | 3.3V Reg | AZ1117CH-3.3TRG1DICT-ND
8 |  | header male 2x3 | 609-3218-ND
2 |  | 2.2k 1206 | P2.20KFCT-ND
1 |  | header, female 2x3 | S7071-ND
1 |  | header, female 2x5 | S6105-ND